## TOTALL
NUMBER | QTY | SUPPLIER | TOTAL QTY | Rounded QTY | REC.ORDER QTY | BOARDS TO BUILD | 2
CL21A475KAQNNNG | 12 | TME | 24 | 30 | 30
GRM32ER61C476KE15L | 8 | TME | 16 | 20 | 20
EEEFPV101XAP | 2 | TME | 4 | 4 | 4
CL10B104KB8NNNC | 53 | TME | 106 | 110 | 200
06035C103JAT2A | 2 | TME | 4 | 4 | 4
0603B102K500CT | 2 | TME | 4 | 4 | 4
06031C472KAT2A | 2 | TME | 4 | 4 | 4
06035A470JAT2A | 1 | TME | 2 | 2 | 2
06035A390JAT2A | 1 | TME | 2 | 2 | 2
0603N101J500CT | 6 | TME | 12 | 20 | 20
CL21A106KOQNNNE | 15 | TME | 30 | 30 | 30
0603N220J500CT | 4 | TME | 8 | 8 | 8
CL10C221JB8NNNC | 2 | TME | 4 | 4 | 4
CC0603BRNPO9BN4R7 | 8 | TME | 16 | 20 | 20
CL21A226MPQNNNE | 1 | TME | 2 | 2 | 2
GCM188R71E474KA64D | 2 | TME | 4 | 4 | 4
0603N100J500CT | 5 | TME | 10 | 10 | 10
GRM31C5C1H104JA01L | 1 | TME | 2 | 2 | 2
SD05.TCT | 44 | TME | 88 | 90 | 100
1N4148WSTR-SMC | 7 | TME | 14 | 20 | 20
PMEG4030ER.115 | 3 | TME | 6 | 6 | 6
B340A-E3/61T | 2 | TME | 4 | 4 | 4
L-934LGD | 4 | TME | 8 | 8 | 8
WS2812B-V5 | 8 | TME | 16 | 20 | 20
LL-304PDD2E | 1 | TME | 2 | 2 | 2
L-934ID | 3 | TME | 6 | 6 | 6
LL-509RGBC2E-004 | 1 | TME | 2 | 2 | 2
RC1602B-BIW-ESV | 1 | TME | 2 | 2 | 2
0ZCF0200AF2C | 1 | TME | 2 | 2 | 2
0ZCG0075FF2C | 1 | TME | 2 | 2 | 2
DF40C-100DS-0.4V51 | 2 | TME | 4 | 4 | 4
ZL231-40KG | 1 | TME | 2 | 2 | 2
FC68148 | 1 | TME | 2 | 2 | 2
123A-58B00 | 1 | TME | 2 | 2 | 2
DG308-2.54-02P | 9 | TME | 18 | 20 | 20
M20-8770842 | 1 | TME | 2 | 2 | 2
ZL262-4SG | 1 | TME | 2 | 2 | 2
DM3BT-DSF-PEJS/C | 1 | TME | 2 | 2 | 2
ZL211-40KG | 1 | TME | 2 | 2 | 2
JUMPER-H/R | 1 | TME | 2 | 2 | 2
JUMPER-H/B | 2 | TME | 4 | 4 | 4
NLCV32T-101K-EF | 1 | TME | 2 | 2 | 2
HPI0630-6R8 | 2 | TME | 4 | 4 | 4
ACM7060-701-2PL-TL | 1 | TME | 2 | 2 | 2
MLF1608DR56JT | 2 | TME | 4 | 4 | 4
BC850B-DIO | 8 | TME | 16 | 20 | 20
BSS316NH6327XTSA1 | 1 | TME | 2 | 2 | 2
KPS-3227SP1C | 1 | TME | 2 | 2 | 2
WR06X1002FTL | 38 | TME | 76 | 80 | 100
AC0603FR-075K1L | 4 | TME | 8 | 8 | 8
ERJ3EKF3303V | 2 | TME | 4 | 4 | 4
ERJ3EKF6802V | 3 | TME | 6 | 6 | 6
ERJ3EKF3302V | 2 | TME | 4 | 4 | 4
AR0603-50K-0.1% | 1 | TME | 2 | 2 | 2
AC0603FR-072K2L | 1 | TME | 2 | 2 | 2
RC0603JR-071K | 19 | TME | 38 | 40 | 40
ERJ3EKF6800V | 1 | TME | 2 | 2 | 2
ERJ3EKF2200V | 1 | TME | 2 | 2 | 2
ERA3AEB59R0V | 2 | TME | 4 | 4 | 4
SWR2512-2R-5% | 1 | TME | 2 | 2 | 2
ERJ3EKF2203V | 5 | TME | 10 | 10 | 10
CRCW06034K70FKTABC | 7 | TME | 14 | 20 | 20
ERA3AEB272V | 1 | TME | 2 | 2 | 2
WF06P-3R3-5% | 2 | TME | 4 | 4 | 4
SMD0603-100R | 5 | TME | 10 | 10 | 10
AR0805-39R-0.1% | 1 | TME | 2 | 2 | 2
CRCW251222R0FKTHBC | 1 | TME | 2 | 2 | 2
ERJ3GEYJ473V | 1 | TME | 2 | 2 | 2
ERA6AEB105V | 1 | TME | 2 | 2 | 2
WR06X1501FTL | 2 | TME | 4 | 4 | 4
ERA3AEB332V | 1 | TME | 2 | 2 | 2
DR1206-10K-4/8 | 5 | TME | 10 | 10 | 10
3314J-1-103E | 1 | TME | 2 | 2 | 2
R9011-1-1K | 1 | TME | 2 | 2 | 2
3314J-1-202E | 1 | TME | 2 | 2 | 2
KMR231GLFS | 3 | TME | 6 | 6 | 6
B3FS-1050 | 4 | TME | 8 | 8 | 8
NTCS0805E3103JHT | 1 | TME | 2 | 2 | 2
TPS54331DR | 2 | TME | 4 | 4 | 4
TJA1051T/E.118 | 1 | TME | 2 | 2 | 2
DRV8870DDAR | 1 | TME | 2 | 2 | 2
PCA9306DCTR | 2 | TME | 4 | 4 | 4
SN74LVC1T45DBVR | 2 | TME | 4 | 4 | 4
PCF8574TS/3.118 | 2 | TME | 4 | 4 | 4
TXS0108EPWR | 2 | TME | 4 | 4 | 4
MAX7219CWG+ | 1 | TME | 2 | 2 | 2
FYQ-3641AUHR-21 | 1 | TME | 2 | 2 | 2
TSOP4836 | 1 | TME | 2 | 2 | 2
NE5532ADR | 1 | TME | 2 | 2 | 2
MCP6021RT-E/OT | 1 | TME | 2 | 2 | 2
XRCGB27M120F3M00R0 | 1 | TME | 2 | 2 | 2
SMD0603-0R | 4 | TME | 8 | 8 | 8
ESP32S3-WRM1-16R8 | 1 | TME | 2 | 2 | 2
FT231XQ-R | 2 | TME | 4 | 4 | 4
DF40C-100DP-04V-51 | 4 | TME | 8 | 8 | 8
ATMEGA2560V-8AU | 1 | TME | 2 | 2 | 2
8.00M-CFPX104 | 3 | TME | 6 | 6 | 6
32.768K-CFPX217 | 1 | TME | 2 | 2 | 2
M24C32-WMN6TP | 1 | TME | 2 | 2 | 2
STM32F407VGT6 | 1 | TME | 2 | 2 | 2
STM32F103C8T6 | 1 | TME | 2 | 2 | 2
AP2112K-3.3TRG1 | 1 | TME | 2 | 2 | 2
CRCW0603100KJNTABC | 2 | TME | 4 | 4 | 4
0603N2R7C500CT | 2 | TME | 4 | 4 | 4
CL21B225KOFNNNE | 2 | TME | 4 | 4 | 4
OF-SMD2012B | 1 | TME | 2 | 2 | 2
OF-SMD2012R | 1 | TME | 2 | 2 | 2
490-CMT-9504-87SMTTR | 1 | MOUSER | 2 | 2 | 2
523-GSB1C411111DS1HR | 2 | MOUSER | 4 | 4 | 4
649-87583-0010RHLF | 1 | MOUSER | 2 | 2 | 2
497-MO093803-1 | 1 | MOUSER | 2 | 2 | 2
485-2765 | 1 | MOUSER | 2 | 2 | 2
835-RT9742AGJ5F | 2 | MOUSER | 4 | 4 | 4
595-HDC1080DMBR | 1 | MOUSER | 2 | 2 | 2
511-LIS2DH12TR | 1 | MOUSER | 2 | 2 | 2
771-PN5321A3HNC10 | 1 | MOUSER | 2 | 2 | 2
926-LMP2011MFX/NOPB | 4 | MOUSER | 8 | 8 | 8
926-LM4125IM525NOPB | 1 | MOUSER | 2 | 2 | 2
771-IP4252CZ168TTL1 | 1 | MOUSER | 2 | 2 | 2
595-S3USB221AQRSERQ1 | 1 | MOUSER | 2 | 2 | 2

## MOUSER
MOUSER | QTY
490-CMT-9504-87SMTTR | 1
523-GSB1C411111DS1HR | 2
649-87583-0010RHLF | 1
497-MO093803-1 | 1
485-2765 | 1
835-RT9742AGJ5F | 2
595-HDC1080DMBR | 1
511-LIS2DH12TR | 1
771-PN5321A3HNC10 | 1
926-LMP2011MFX/NOPB | 4
926-LM4125IM525NOPB | 1
771-IP4252CZ168TTL1 | 1
595-S3USB221AQRSERQ1 | 1

## TME
TME | QTY
CL21A475KAQNNNG | 12
GRM32ER61C476KE15L | 8
EEEFPV101XAP | 2
CL10B104KB8NNNC | 53
06035C103JAT2A | 2
0603B102K500CT | 2
06031C472KAT2A | 2
06035A470JAT2A | 1
06035A390JAT2A | 1
0603N101J500CT | 6
CL21A106KOQNNNE | 15
0603N220J500CT | 4
CL10C221JB8NNNC | 2
CC0603BRNPO9BN4R7 | 8
CL21A226MPQNNNE | 1
GCM188R71E474KA64D | 2
0603N100J500CT | 5
GRM31C5C1H104JA01L | 1
SD05.TCT | 44
1N4148WSTR-SMC | 7
PMEG4030ER.115 | 3
B340A-E3/61T | 2
L-934LGD | 4
WS2812B-V5 | 8
LL-304PDD2E | 1
L-934ID | 3
LL-509RGBC2E-004 | 1
RC1602B-BIW-ESV | 1
0ZCF0200AF2C | 1
0ZCG0075FF2C | 1
DF40C-100DS-0.4V51 | 2
ZL231-40KG | 1
FC68148 | 1
123A-58B00 | 1
DG308-2.54-02P | 9
M20-8770842 | 1
ZL262-4SG | 1
DM3BT-DSF-PEJS/C | 1
ZL211-40KG | 1
JUMPER-H/R | 1
JUMPER-H/B | 2
NLCV32T-101K-EF | 1
HPI0630-6R8 | 2
ACM7060-701-2PL-TL | 1
MLF1608DR56JT | 2
BC850B-DIO | 8
BSS316NH6327XTSA1 | 1
KPS-3227SP1C | 1
WR06X1002FTL | 38
AC0603FR-075K1L | 4
ERJ3EKF3303V | 2
ERJ3EKF6802V | 3
ERJ3EKF3302V | 2
AR0603-50K-0.1% | 1
AC0603FR-072K2L | 1
RC0603JR-071K | 19
ERJ3EKF6800V | 1
ERJ3EKF2200V | 1
ERA3AEB59R0V | 2
SWR2512-2R-5% | 1
ERJ3EKF2203V | 5
CRCW06034K70FKTABC | 7
ERA3AEB272V | 1
WF06P-3R3-5% | 2
SMD0603-100R | 5
AR0805-39R-0.1% | 1
CRCW251222R0FKTHBC | 1
ERJ3GEYJ473V | 1
ERA6AEB105V | 1
WR06X1501FTL | 2
ERA3AEB332V | 1
DR1206-10K-4/8 | 5
3314J-1-103E | 1
R9011-1-1K | 1
3314J-1-202E | 1
KMR231GLFS | 3
B3FS-1050 | 4
NTCS0805E3103JHT | 1
TPS54331DR | 2
TJA1051T/E.118 | 1
DRV8870DDAR | 1
PCA9306DCTR | 2
SN74LVC1T45DBVR | 2
PCF8574TS/3.118 | 2
TXS0108EPWR | 2
MAX7219CWG+ | 1
FYQ-3641AUHR-21 | 1
TSOP4836 | 1
NE5532ADR | 1
MCP6021RT-E/OT | 1
XRCGB27M120F3M00R0 | 1
SMD0603-0R | 4
ESP32S3-WRM1-16R8 | 1
FT231XQ-R | 2
DF40C-100DP-04V-51 | 4
ATMEGA2560V-8AU | 1
8.00M-CFPX104 | 3
32.768K-CFPX217 | 1
M24C32-WMN6TP | 1
STM32F407VGT6 | 1
STM32F103C8T6 | 1
AP2112K-3.3TRG1 | 1
CRCW0603100KJNTABC | 2
0603N2R7C500CT | 2
CL21B225KOFNNNE | 2
OF-SMD2012B | 1
OF-SMD2012R | 1

## total
Reference | Value | Qty | TME | MOUSER | Footprint
BZ1 | Buzzer | 1 |  | 490-CMT-9504-87SMTTR | Buzzer_Beeper:MagneticBuzzer_Kobitone_254-EMB84Q-RO
C1,C5,C6,C7,C8,C25,C44,C45,C73,C74,C75,C76 | 4.7uF | 12 | CL21A475KAQNNNG |  | Capacitor_SMD:C_0805_2012Metric
C2,C19,C20,C23,C24,C81,C85,C88 | 47uF | 8 | GRM32ER61C476KE15L |  | Capacitor_SMD:C_1210_3225Metric
C3,C32 | 100uF | 2 | EEEFPV101XAP |  | Capacitor_SMD:CP_Elec_6.3x7.7
C4,C9,C10,C17,C18,C26,C33,C34,C35,C38,C39,C42,C43,C46,C47,C48,C49,C52,C64,C65,C66,C67,C68,C70,C71,C72,C83,C87,C90 | 100nF | 29 | CL10B104KB8NNNC |  | Capacitor_SMD:C_0603_1608Metric
C11,C12 | 10nF | 2 | 06035C103JAT2A |  | Capacitor_SMD:C_0603_1608Metric
C13,C53 | 1nF | 2 | 0603B102K500CT |  | Capacitor_SMD:C_0603_1608Metric
C14,C31 | 4.7nF | 2 | 06031C472KAT2A |  | Capacitor_SMD:C_0603_1608Metric
C15 | 47pF | 1 | 06035A470JAT2A |  | Capacitor_SMD:C_0603_1608Metric
C16 | 39pF | 1 | 06035A390JAT2A |  | Capacitor_SMD:C_0603_1608Metric
C27,C28,C29,C30,C60,C61 | 100pF | 6 | 0603N101J500CT |  | Capacitor_SMD:C_0603_1608Metric
C36,C37,C40,C41,C82,C86,C89 | 10uF | 7 | CL21A106KOQNNNE |  | Capacitor_SMD:C_0805_2012Metric
C50,C51,C57,C58 | 22pF | 4 | 0603N220J500CT |  | Capacitor_SMD:C_0603_1608Metric
C54,C55 | 220pF | 2 | CL10C221JB8NNNC |  | Capacitor_SMD:C_0603_1608Metric
C56,C59,C62,C63 | 4.7pF | 4 | CC0603BRNPO9BN4R7 |  | Capacitor_SMD:C_0603_1608Metric
C77 | 22uF | 1 | CL21A226MPQNNNE |  | Capacitor_SMD:C_0805_2012Metric
C78,C79 | 470nF | 2 | GCM188R71E474KA64D |  | Capacitor_SMD:C_0603_1608Metric
C80 | 10pF | 1 | 0603N100J500CT |  | Capacitor_SMD:C_0603_1608Metric
C84 | 100nF C0G | 1 | GRM31C5C1H104JA01L |  | Capacitor_SMD:C_1206_3216Metric
D1,D4,D5,D9,D12,D13,D14,D15,D16,D17,D18,D19,D20,D21,D22,D23,D24,D25,D26,D27,D28,D29,D30,D31,D32,D33,D34,D35,D36,D37,D38,D55,D56,D61,D62,D65,D66,D67,D68,D69,D70,D71 | SD05_SOD323 | 42 | SD05.TCT |  | Diode_SMD:D_SOD-323
D2,D10,D57,D58,D59,D63,D64 | 1N4148W | 7 | 1N4148WSTR-SMC |  | Diode_SMD:D_SOD-323
D3,D6,D11 | PMEG4030ER.115 | 3 | PMEG4030ER.115 |  | Diode_SMD:Nexperia_CFP3_SOD-123W
D7,D8 | B340A-E3/61T | 2 | B340A-E3/61T |  | Diode_SMD:D_SMA
D39,D40,D41,D54 | LED_GREEN | 4 | L-934LGD |  | LED_THT:LED_D3.0mm
D42,D44,D45,D46,D47,D51,D52,D53 | WS2812B | 8 | WS2812B-V5 |  | LED_SMD:LED_WS2812B_PLCC4_5.0x5.0mm_P3.2mm
D43 | LL-304PDD2E | 1 | LL-304PDD2E |  | LED_THT:LED_D3.0mm_Horizontal_O1.27mm_Z2.0mm_IRBlack
D48,D49,D50 | LED_RED | 3 | L-934ID |  | LED_THT:LED_D3.0mm
D60 | LED_BGAR | 1 | LL-509RGBC2E-004 |  | LED_THT:LED_D5.0mm-4_RGB
DS1 | WC1602A | 1 | RC1602B-BIW-ESV |  | Display:WC1602A
F1 | 2A | 1 | 0ZCF0200AF2C |  | Fuse:Fuse_1812_4532Metric
F2 | 0.75A PTC | 1 | 0ZCG0075FF2C |  | Fuse:Fuse_1812_4532Metric
H6,H7,H8,H9,H10 | MountingHole | 5 |  | -- mixed values -- | MountingHole:MountingHole_4.3mm_M4_ISO14580_Pad
J1,J4 | DF40C-100DS-0.4V(51) | 2 | DF40C-100DS-0.4V51 |  | DF40C:HIROSE_DF40C-100DS-0.4V_51_
J2,J6 | USB_C_Receptacle | 2 |  | 523-GSB1C411111DS1HR | Connector_USB:USB_C_Receptacle_G-Switch_GT-USB-7025
J3 | Conn_02x20_Odd_Even | 1 | ZL231-40KG |  | Connector_IDC:IDC-Header_2x20_P2.54mm_Horizontal
J5 | Barrel_Jack_MountingPin | 1 | FC68148 |  | Connector_BarrelJack:BarrelJack_Horizontal
J7 | Bus_M.2_Socket_B | 1 | 123A-58B00 |  | m.2_edge_connector_key_a:121992304
J9 | A_IN | 1 | DG308-2.54-02P |  | TerminalBlock_Phoenix:TerminalBlock_Phoenix_MKDS-1,5-2-5.08_1x02_P5.08mm_Horizontal
J10 | RTD_PT100 | 1 | DG308-2.54-02P |  | TerminalBlock_Phoenix:TerminalBlock_Phoenix_MKDS-1,5-4-5.08_1x04_P5.08mm_Horizontal
J11 | Can | 1 | DG308-2.54-02P |  | TerminalBlock_Phoenix:TerminalBlock_Phoenix_MKDS-1,5-3-5.08_1x03_P5.08mm_Horizontal
J12 | USB_A | 1 |  | 649-87583-0010RHLF | Connector_USB:USB_A_TE_292303-7_Horizontal
J13 | SPI_OUT | 1 | DG308-2.54-02P |  | TerminalBlock_Phoenix:TerminalBlock_Phoenix_MKDS-1,5-6-5.08_1x06_P5.08mm_Horizontal
J14 | MOTOR | 1 | DG308-2.54-02P |  | TerminalBlock_Phoenix:TerminalBlock_Phoenix_MKDS-1,5-6-5.08_1x06_P5.08mm_Horizontal
J15 | 12V OUT | 1 | DG308-2.54-02P |  | TerminalBlock_Phoenix:TerminalBlock_Phoenix_MKDS-1,5-2-5.08_1x02_P5.08mm_Horizontal
J16 | Neopixel | 1 | DG308-2.54-02P |  | TerminalBlock_Phoenix:TerminalBlock_Phoenix_MKDS-1,5-3-5.08_1x03_P5.08mm_Horizontal
J17 | SERIAL | 1 | DG308-2.54-02P |  | TerminalBlock_Phoenix:TerminalBlock_Phoenix_MKDS-1,5-4-5.08_1x04_P5.08mm_Horizontal
J18 | I2C | 1 | DG308-2.54-02P |  | TerminalBlock_Phoenix:TerminalBlock_Phoenix_MKDS-1,5-4-5.08_1x04_P5.08mm_Horizontal
J19 | KEYPAD_MATRIX | 1 | M20-8770842 |  | Connector_PinHeader_2.54mm:PinHeader_1x08_P2.54mm_Vertical_SMD_Pin1Left
J20 | OLED | 1 | ZL262-4SG |  | Connector_PinSocket_2.54mm:PinSocket_1x04_P2.54mm_Vertical
J21 | DM3BT-DSF-PEJS/C | 1 | DM3BT-DSF-PEJS/C |  | Connector_Card:microSD_HC_Hirose_DM3BT-DSF-PEJS
JP1 | VREF_Selector | 1 | ZL211-40KG |  | Connector_PinHeader_2.54mm:PinHeader_1x03_P2.54mm_Vertical
JP9 | Debounce Selector | 1 | JUMPER-H/R |  | Connector_PinHeader_2.54mm:PinHeader_1x03_P2.54mm_Vertical
JP10,JP11 | Jumper_2_Open | 2 | JUMPER-H/B |  | Connector_PinHeader_2.54mm:PinHeader_1x02_P2.54mm_Vertical
L1 | 100uH | 1 | NLCV32T-101K-EF |  | Inductor_SMD:L_1210_3225Metric
L2,L3 | 6.8uH | 2 | HPI0630-6R8 |  | Inductor_SMD:L_Chilisin_BMRB00060624
L4 | ACM7060-701-2PL-TL | 1 | ACM7060-701-2PL-TL |  | Inductor_SMD:L_CommonModeChoke_TDK_ACM7060
L5,L6 | 560nH | 2 | MLF1608DR56JT |  | Inductor_SMD:L_0603_1608Metric
MK1 | Mic | 1 |  | 497-MO093803-1 | Sensor_Audio:POM-2244P-C3310-2-R
Q1,Q2,Q4 | BC850 | 3 | BC850B-DIO |  | Package_TO_SOT_SMD:SOT-23
Q3 | N-FET 1.4A | 1 | BSS316NH6327XTSA1 |  | Package_TO_SOT_SMD:SOT-23
Q5 | ALS-PDIC15-21B/TR8 | 1 | KPS-3227SP1C |  | OptoDevice:Kingbright_KPS-3227
R1,R2,R5,R19,R20,R33,R38,R46,R48,R50,R51,R52,R53,R55,R56,R60,R61,R63,R64,R67,R68,R78,R80,R81,R82,R83,R84,R86 | 10k | 28 | WR06X1002FTL |  | Resistor_SMD:R_0603_1608Metric
R3,R4,R21,R22 | 5.1k | 4 | AC0603FR-075K1L |  | Resistor_SMD:R_0603_1608Metric
R6,R8 | 330k | 2 | ERJ3EKF3303V |  | Resistor_SMD:R_0603_1608Metric
R7,R9,R71 | 68k | 3 | ERJ3EKF6802V |  | Resistor_SMD:R_0603_1608Metric
R10 | 29.4k | 1 | ERJ3EKF3302V |  | Resistor_SMD:R_0603_1608Metric
R11 | 50k | 1 | AR0603-50K-0.1% |  | Resistor_SMD:R_0603_1608Metric
R12,R15 | 10k 1% | 2 | WR06X1002FTL |  | Resistor_SMD:R_0603_1608Metric
R13 | 2.2k 1% | 1 | AC0603FR-072K2L |  | Resistor_SMD:R_0603_1608Metric
R14,R16 | 1k 1% | 2 | RC0603JR-071K |  | Resistor_SMD:R_0603_1608Metric
R17 | 680 1% | 1 | ERJ3EKF6800V |  | Resistor_SMD:R_0603_1608Metric
R18 | 220 1% | 1 | ERJ3EKF2200V |  | Resistor_SMD:R_0603_1608Metric
R23,R24 | 59 | 2 | ERA3AEB59R0V |  | Resistor_SMD:R_0603_1608Metric
R25 | 2 | 1 | SWR2512-2R-5% |  | Resistor_SMD:R_2512_6332Metric
R26,R29,R73,R74,R75 | 220k | 5 | ERJ3EKF2203V |  | Resistor_SMD:R_0603_1608Metric
R27,R28,R30,R31,R39 | 4.7k | 5 | CRCW06034K70FKTABC |  | Resistor_SMD:R_0603_1608Metric
R32 | 33k | 1 | ERJ3EKF3302V |  | Resistor_SMD:R_0603_1608Metric
R34,R40,R43,R44,R45,R54,R57,R58,R59,R62,R69,R70,R76,R87 | 1k | 14 | RC0603JR-071K |  | Resistor_SMD:R_0603_1608Metric
R35 | 2.7k | 1 | ERA3AEB272V |  | Resistor_SMD:R_0603_1608Metric
R36,R37 | 3R3 | 2 | WF06P-3R3-5% |  | Resistor_SMD:R_0603_1608Metric
R41,R47,R72 | 100 | 3 | SMD0603-100R |  | Resistor_SMD:R_0603_1608Metric
R42 | 39 | 1 | AR0805-39R-0.1% |  | Resistor_SMD:R_0805_2012Metric
R49 | 22 | 1 | CRCW251222R0FKTHBC |  | Resistor_SMD:R_2512_6332Metric
R65 | 47k | 1 | ERJ3GEYJ473V |  | Resistor_SMD:R_0603_1608Metric
R66 | 1M | 1 | ERA6AEB105V |  | Resistor_SMD:R_0805_2012Metric
R77 | 1k5 | 1 | WR06X1501FTL |  | Resistor_SMD:R_0603_1608Metric
R79 | 3.205k | 1 | ERA3AEB332V |  | Resistor_SMD:R_0603_1608Metric
RN1,RN2,RN3,RN4,RN5 | 10k | 5 | DR1206-10K-4/8 |  | Resistor_SMD:R_0603_1608Metric
RV1 | 10k | 1 | 3314J-1-103E |  | Potentiometer_SMD:Potentiometer_Bourns_3314J_Vertical
RV2 | 100k | 1 | R9011-1-1K |  | Potentiometer_THT:Potentiometer_Alpha_RD901F-40-00D_Single_Vertical
RV3 | 10k | 1 |  | 485-2765 | potentiometer_2_axis_joystick:2-Axis-Joystick
RV4 | 2k | 1 | 3314J-1-202E |  | Potentiometer_SMD:Potentiometer_Bourns_3314J_Vertical
SW1,SW2 | SW_Push | 2 | KMR231GLFS |  | Button_Switch_SMD:SW_Push_1P1T_NO_CK_KMR2
SW3,SW4,SW5,SW6 | SW_Push | 4 | B3FS-1050 |  | Button_Switch_SMD:SW_SPST_Omron_B3FS-105xP
TH1 | NTC 10k | 1 | NTCS0805E3103JHT |  | Resistor_SMD:R_0805_2012Metric
U1,U28 | RT9742AGJ5F | 2 |  | 835-RT9742AGJ5F | Package_TO_SOT_SMD:TSOT-23-5
U2,U3 | TPS54331DR | 2 | TPS54331DR |  | Package_SO:TI_SO-PowerPAD-8_ThermalVias
U4 | TJA1051T-E | 1 | TJA1051T/E.118 |  | Package_SO:SOIC-8_3.9x4.9mm_P1.27mm
U5 | DRV8870DDA | 1 | DRV8870DDAR |  | Package_SO:Texas_HTSOP-8-1EP_3.9x4.9mm_P1.27mm_EP2.95x4.9mm_Mask2.4x3.1mm_ThermalVias
U6,U7 | PCA9306DC | 2 | PCA9306DCTR |  | Package_SO:VSSOP-8_2.3x2mm_P0.5mm
U8,U18 | SN74LVC1T45DBV | 2 | SN74LVC1T45DBVR |  | Package_TO_SOT_SMD:SOT-23-6
U9,U10 | PCF8574 | 2 | PCF8574TS/3.118 |  | Package_SO:SSOP-20_4.4x6.5mm_P0.65mm
U11 | HDC1080 | 1 |  | 595-HDC1080DMBR | Package_SON:Texas_PWSON-N6
U12 | LIS2DH12TR | 1 |  | 511-LIS2DH12TR | Package_LGA:LGA-12_2x2mm_P0.5mm
U13 | TXS0108EPW | 1 | TXS0108EPWR |  | Package_SO:TSSOP-20_4.4x6.5mm_P0.65mm
U14 | MAX7219 / tm1637 | 1 | MAX7219CWG+ |  | Package_SO:SOIC-24W_7.5x15.4mm_P1.27mm
U15 | CC56-12YWA | 1 | FYQ-3641AUHR-21 |  | Display_7Segment:CA56-12SRWA
U16 | PN5321A3HN_C1xx | 1 |  | 771-PN5321A3HNC10 | Package_DFN_QFN:HVQFN-40-1EP_6x6mm_P0.5mm_EP4.1x4.1mm
U17 | CR2013-MI2120 | 1 |  |  | Display:CR2013-MI2120
U19 | TSOP4836 | 1 | TSOP4836 |  | OptoDevice:Vishay_MOLD-3Pin
U20 | NE5532 | 1 | NE5532ADR |  | Package_SO:SOIC-8_3.9x4.9mm_P1.27mm
U21 | MCP6021RT-E/OT | 1 | MCP6021RT-E/OT |  | Package_TO_SOT_SMD:SOT-23-5
U22,U24,U25,U26 | LMP2011 | 4 |  | 926-LMP2011MFX/NOPB | Package_TO_SOT_SMD:TSOT-23-5
U23 | LM4125AIM5-2.5 | 1 |  | 926-LM4125IM525NOPB | Package_TO_SOT_SMD:SOT-23-5
U27 | IP4252CZ16 | 1 |  | 771-IP4252CZ168TTL1 | Package_SON:Nexperia_HUSON-16_USON-16-1EP_1.35x3.3mm_P0.4mm_EP0.4x2.8mm
Y1 | 27.12MHz | 1 | XRCGB27M120F3M00R0 |  | Crystal:Crystal_SMD_SeikoEpson_FA128-4Pin_2.0x1.6mm
C2,C5,C6 | 100nF | 3 | CL10B104KB8NNNC |  | Capacitor_SMD:C_0603_1608Metric
C4 | 10uF | 1 | CL21A106KOQNNNE |  | Capacitor_SMD:C_0805_2012Metric
D3,D4 | SD05_SOD323 | 2 | SD05.TCT |  | Diode_SMD:D_SOD-323
Q1,Q2 | BC850 | 2 | BC850B-DIO |  | Package_TO_SOT_SMD:SOT-23
R1,R3,R4 | 10k | 3 | WR06X1002FTL |  | Resistor_SMD:R_0603_1608Metric
R2 | 1k | 1 | RC0603JR-071K |  | Resistor_SMD:R_0603_1608Metric
R5,R6 | 0R | 2 | SMD0603-0R |  | Resistor_SMD:R_0603_1608Metric
SW1 | SW_Push | 1 | KMR231GLFS |  | Button_Switch_SMD:SW_Push_1P1T_NO_CK_KMR2
U1 | ESP32-S3-WROOM-1 | 1 | ESP32S3-WRM1-16R8 |  | RF_Module:ESP32-S3-WROOM-1
U2 | FT231XQ | 1 | FT231XQ-R |  | Package_DFN_QFN:QFN-20-1EP_4x4mm_P0.5mm_EP2.5x2.5mm
U3 | TS3USB221AQRSERQ1 | 1 |  | 595-S3USB221AQRSERQ1 | Package_DFN_QFN:Texas_UQFN-10_1.5x2mm_P0.5mm
C1,C2 | 4.7pF | 2 | CC0603BRNPO9BN4R7 |  | Capacitor_SMD:C_0603_1608Metric
C3,C9 | 10uF | 2 | 0603N100J500CT |  | Capacitor_SMD:C_0805_2012Metric
C4,C5,C6,C7,C8,C10 | 100nF | 6 | CL10B104KB8NNNC |  | Capacitor_SMD:C_0603_1608Metric
J1,J2 | DF40C-100DP-04V-51 | 2 | DF40C-100DP-04V-51 |  | DF40C:HIROSE_DF40C-100DS-0.4V_51_
Q1,Q2 | BC850 | 2 | BC850B-DIO |  | Package_TO_SOT_SMD:SOT-23
R1,R2 | 0R | 2 | SMD0603-0R |  | Resistor_SMD:R_0603_1608Metric
R3,R4 | 10k | 2 | WR06X1002FTL |  | Resistor_SMD:R_0603_1608Metric
U1 | ATmega2560-8A | 1 | ATMEGA2560V-8AU |  | Package_QFP:TQFP-100_14x14mm_P0.5mm
U2 | TXS0108EPW | 1 | TXS0108EPWR |  | Package_SO:TSSOP-20_4.4x6.5mm_P0.65mm
U3 | FT231XQ | 1 | FT231XQ-R |  | Package_DFN_QFN:QFN-20-1EP_4x4mm_P0.5mm_EP2.5x2.5mm
Y1 | 8MHz | 1 | 8.00M-CFPX104 |  | Crystal:Crystal_SMD_5032-4Pin_5.0x3.2mm
Y3 | 32.768kHz | 1 | 32.768K-CFPX217 |  | Crystal:Crystal_SMD_MicroCrystal_CC7V-T1A-2Pin_3.2x1.5mm
Y1,Y2 | 8MHz | 2 | 8.00M-CFPX104 |  | Crystal:Crystal_SMD_5032-4Pin_5.0x3.2mm
U4 | M24C32-WMN6TP | 1 | M24C32-WMN6TP |  | Package_SO:SOIC-8_3.9x4.9mm_P1.27mm
U3 | STM32F407VGTx | 1 | STM32F407VGT6 |  | Package_QFP:LQFP-100_14x14mm_P0.5mm
U2 | STM32F103C8Tx | 1 | STM32F103C8T6 |  | Package_QFP:LQFP-48_7x7mm_P0.5mm
U1 | AP2112K-3.3 | 1 | AP2112K-3.3TRG1 |  | Package_TO_SOT_SMD:SOT-23-5
R12,R13 | 1k | 2 | RC0603JR-071K |  | Resistor_SMD:R_0603_1608Metric
R8 | 1k5 | 1 | WR06X1501FTL |  | Resistor_SMD:R_0603_1608Metric
R5,R6 | 4k7 | 2 | CRCW06034K70FKTABC |  | Resistor_SMD:R_0603_1608Metric
R4,R11 | 100 | 2 | SMD0603-100R |  | Resistor_SMD:R_0603_1608Metric
R2,R9,R10 | 10k | 3 | WR06X1002FTL |  | Resistor_SMD:R_0603_1608Metric
R1,R7 | 100k | 2 | CRCW0603100KJNTABC |  | Resistor_SMD:R_0603_1608Metric
Q1 | BC850 | 1 | BC850B-DIO |  | Package_TO_SOT_SMD:SOT-23
J1,J2 | DF40C-100DP-04V-51 | 2 | DF40C-100DP-04V-51 |  | DF40C:HIROSE_DF40C-100DS-0.4V_51_
D1,D2 | LED | 2 | -- mixed values -- |  | LED_SMD:LED_0805_2012Metric
C18,C19 | 2.7pF | 2 | 0603N2R7C500CT |  | Capacitor_SMD:C_0603_1608Metric
C16,C17 | 2.2uF | 2 | CL21B225KOFNNNE |  | Capacitor_SMD:C_0805_2012Metric
C14,C15 | 4.7pF | 2 | CC0603BRNPO9BN4R7 |  | Capacitor_SMD:C_0603_1608Metric
C6,C9 | 10pF | 2 | 0603N100J500CT |  | Capacitor_SMD:C_0603_1608Metric
C3,C4,C5,C7,C10,C12,C13,C21,C22,C23,C25,C26,C27,C29,C30 | 100nF | 15 | CL10B104KB8NNNC |  | Capacitor_SMD:C_0603_1608Metric
C1,C2,C8,C11,C20,C24,C28 | 10uF | 7 | CL21A106KOQNNNE |  | Capacitor_SMD:C_0805_2012Metric

## motherboard
Reference | Value | Qty | TME | MOUSER | Footprint
BZ1 | Buzzer | 1 |  | 490-CMT-9504-87SMTTR | Buzzer_Beeper:MagneticBuzzer_Kobitone_254-EMB84Q-RO
C1,C5,C6,C7,C8,C25,C44,C45,C73,C74,C75,C76 | 4.7uF | 12 | CL21A475KAQNNNG |  | Capacitor_SMD:C_0805_2012Metric
C2,C19,C20,C23,C24,C81,C85,C88 | 47uF | 8 | GRM32ER61C476KE15L |  | Capacitor_SMD:C_1210_3225Metric
C3,C32 | 100uF | 2 | EEEFPV101XAP |  | Capacitor_SMD:CP_Elec_6.3x7.7
C4,C9,C10,C17,C18,C26,C33,C34,C35,C38,C39,C42,C43,C46,C47,C48,C49,C52,C64,C65,C66,C67,C68,C70,C71,C72,C83,C87,C90 | 100nF | 29 | CL10B104KB8NNNC |  | Capacitor_SMD:C_0603_1608Metric
C11,C12 | 10nF | 2 | 06035C103JAT2A |  | Capacitor_SMD:C_0603_1608Metric
C13,C53 | 1nF | 2 | 0603B102K500CT |  | Capacitor_SMD:C_0603_1608Metric
C14,C31 | 4.7nF | 2 | 06031C472KAT2A |  | Capacitor_SMD:C_0603_1608Metric
C15 | 47pF | 1 | 06035A470JAT2A |  | Capacitor_SMD:C_0603_1608Metric
C16 | 39pF | 1 | 06035A390JAT2A |  | Capacitor_SMD:C_0603_1608Metric
C27,C28,C29,C30,C60,C61 | 100pF | 6 | 0603N101J500CT |  | Capacitor_SMD:C_0603_1608Metric
C36,C37,C40,C41,C82,C86,C89 | 10uF | 7 | CL21A106KOQNNNE |  | Capacitor_SMD:C_0805_2012Metric
C50,C51,C57,C58 | 22pF | 4 | 0603N220J500CT |  | Capacitor_SMD:C_0603_1608Metric
C54,C55 | 220pF | 2 | CL10C221JB8NNNC |  | Capacitor_SMD:C_0603_1608Metric
C56,C59,C62,C63 | 4.7pF | 4 | CC0603BRNPO9BN4R7 |  | Capacitor_SMD:C_0603_1608Metric
C77 | 22uF | 1 | CL21A226MPQNNNE |  | Capacitor_SMD:C_0805_2012Metric
C78,C79 | 470nF | 2 | GCM188R71E474KA64D |  | Capacitor_SMD:C_0603_1608Metric
C80 | 10pF | 1 | 0603N100J500CT |  | Capacitor_SMD:C_0603_1608Metric
C84 | 100nF C0G | 1 | GRM31C5C1H104JA01L |  | Capacitor_SMD:C_1206_3216Metric
D1,D4,D5,D9,D12,D13,D14,D15,D16,D17,D18,D19,D20,D21,D22,D23,D24,D25,D26,D27,D28,D29,D30,D31,D32,D33,D34,D35,D36,D37,D38,D55,D56,D61,D62,D65,D66,D67,D68,D69,D70,D71 | SD05_SOD323 | 42 | SD05.TCT |  | Diode_SMD:D_SOD-323
D2,D10,D57,D58,D59,D63,D64 | 1N4148W | 7 | 1N4148WSTR-SMC |  | Diode_SMD:D_SOD-323
D3,D6,D11 | PMEG4030ER.115 | 3 | PMEG4030ER.115 |  | Diode_SMD:Nexperia_CFP3_SOD-123W
D7,D8 | B340A-E3/61T | 2 | B340A-E3/61T |  | Diode_SMD:D_SMA
D39,D40,D41,D54 | LED_GREEN | 4 | L-934LGD |  | LED_THT:LED_D3.0mm
D42,D44,D45,D46,D47,D51,D52,D53 | WS2812B | 8 | WS2812B-V5 |  | LED_SMD:LED_WS2812B_PLCC4_5.0x5.0mm_P3.2mm
D43 | LL-304PDD2E | 1 | LL-304PDD2E |  | LED_THT:LED_D3.0mm_Horizontal_O1.27mm_Z2.0mm_IRBlack
D48,D49,D50 | LED_RED | 3 | L-934ID |  | LED_THT:LED_D3.0mm
D60 | LED_BGAR | 1 | LL-509RGBC2E-004 |  | LED_THT:LED_D5.0mm-4_RGB
DS1 | WC1602A | 1 | RC1602B-BIW-ESV |  | Display:WC1602A
F1 | 2A | 1 | 0ZCF0200AF2C |  | Fuse:Fuse_1812_4532Metric
F2 | 0.75A PTC | 1 | 0ZCG0075FF2C |  | Fuse:Fuse_1812_4532Metric
H6,H7,H8,H9,H10 | MountingHole | 5 |  | -- mixed values -- | MountingHole:MountingHole_4.3mm_M4_ISO14580_Pad
J1,J4 | DF40C-100DS-0.4V(51) | 2 | DF40C-100DS-0.4V51 |  | DF40C:HIROSE_DF40C-100DS-0.4V_51_
J2,J6 | USB_C_Receptacle | 2 |  | 523-GSB1C411111DS1HR | Connector_USB:USB_C_Receptacle_G-Switch_GT-USB-7025
J3 | Conn_02x20_Odd_Even | 1 | ZL231-40KG |  | Connector_IDC:IDC-Header_2x20_P2.54mm_Horizontal
J5 | Barrel_Jack_MountingPin | 1 | FC68148 |  | Connector_BarrelJack:BarrelJack_Horizontal
J7 | Bus_M.2_Socket_B | 1 | 123A-58B00 |  | m.2_edge_connector_key_a:121992304
J9 | A_IN | 1 | DG308-2.54-02P |  | TerminalBlock_Phoenix:TerminalBlock_Phoenix_MKDS-1,5-2-5.08_1x02_P5.08mm_Horizontal
J10 | RTD_PT100 | 1 | DG308-2.54-02P |  | TerminalBlock_Phoenix:TerminalBlock_Phoenix_MKDS-1,5-4-5.08_1x04_P5.08mm_Horizontal
J11 | Can | 1 | DG308-2.54-02P |  | TerminalBlock_Phoenix:TerminalBlock_Phoenix_MKDS-1,5-3-5.08_1x03_P5.08mm_Horizontal
J12 | USB_A | 1 |  | 649-87583-0010RHLF | Connector_USB:USB_A_TE_292303-7_Horizontal
J13 | SPI_OUT | 1 | DG308-2.54-02P |  | TerminalBlock_Phoenix:TerminalBlock_Phoenix_MKDS-1,5-6-5.08_1x06_P5.08mm_Horizontal
J14 | MOTOR | 1 | DG308-2.54-02P |  | TerminalBlock_Phoenix:TerminalBlock_Phoenix_MKDS-1,5-6-5.08_1x06_P5.08mm_Horizontal
J15 | 12V OUT | 1 | DG308-2.54-02P |  | TerminalBlock_Phoenix:TerminalBlock_Phoenix_MKDS-1,5-2-5.08_1x02_P5.08mm_Horizontal
J16 | Neopixel | 1 | DG308-2.54-02P |  | TerminalBlock_Phoenix:TerminalBlock_Phoenix_MKDS-1,5-3-5.08_1x03_P5.08mm_Horizontal
J17 | SERIAL | 1 | DG308-2.54-02P |  | TerminalBlock_Phoenix:TerminalBlock_Phoenix_MKDS-1,5-4-5.08_1x04_P5.08mm_Horizontal
J18 | I2C | 1 | DG308-2.54-02P |  | TerminalBlock_Phoenix:TerminalBlock_Phoenix_MKDS-1,5-4-5.08_1x04_P5.08mm_Horizontal
J19 | KEYPAD_MATRIX | 1 | M20-8770842 |  | Connector_PinHeader_2.54mm:PinHeader_1x08_P2.54mm_Vertical_SMD_Pin1Left
J20 | OLED | 1 | ZL262-4SG |  | Connector_PinSocket_2.54mm:PinSocket_1x04_P2.54mm_Vertical
J21 | DM3BT-DSF-PEJS/C | 1 | DM3BT-DSF-PEJS/C |  | Connector_Card:microSD_HC_Hirose_DM3BT-DSF-PEJS
JP1 | VREF_Selector | 1 | ZL211-40KG |  | Connector_PinHeader_2.54mm:PinHeader_1x03_P2.54mm_Vertical
JP9 | Debounce Selector | 1 | JUMPER-H/R |  | Connector_PinHeader_2.54mm:PinHeader_1x03_P2.54mm_Vertical
JP10,JP11 | Jumper_2_Open | 2 | JUMPER-H/B |  | Connector_PinHeader_2.54mm:PinHeader_1x02_P2.54mm_Vertical
L1 | 100uH | 1 | NLCV32T-101K-EF |  | Inductor_SMD:L_1210_3225Metric
L2,L3 | 6.8uH | 2 | HPI0630-6R8 |  | Inductor_SMD:L_Chilisin_BMRB00060624
L4 | ACM7060-701-2PL-TL | 1 | ACM7060-701-2PL-TL |  | Inductor_SMD:L_CommonModeChoke_TDK_ACM7060
L5,L6 | 560nH | 2 | MLF1608DR56JT |  | Inductor_SMD:L_0603_1608Metric
MK1 | Mic | 1 |  | 497-MO093803-1 | Sensor_Audio:POM-2244P-C3310-2-R
Q1,Q2,Q4 | BC850 | 3 | BC850B-DIO |  | Package_TO_SOT_SMD:SOT-23
Q3 | N-FET 1.4A | 1 | BSS316NH6327XTSA1 |  | Package_TO_SOT_SMD:SOT-23
Q5 | ALS-PDIC15-21B/TR8 | 1 | KPS-3227SP1C |  | OptoDevice:Kingbright_KPS-3227
R1,R2,R5,R19,R20,R33,R38,R46,R48,R50,R51,R52,R53,R55,R56,R60,R61,R63,R64,R67,R68,R78,R80,R81,R82,R83,R84,R86 | 10k | 28 | WR06X1002FTL |  | Resistor_SMD:R_0603_1608Metric
R3,R4,R21,R22 | 5.1k | 4 | AC0603FR-075K1L |  | Resistor_SMD:R_0603_1608Metric
R6,R8 | 330k | 2 | ERJ3EKF3303V |  | Resistor_SMD:R_0603_1608Metric
R7,R9,R71 | 68k | 3 | ERJ3EKF6802V |  | Resistor_SMD:R_0603_1608Metric
R10 | 29.4k | 1 | ERJ3EKF3302V |  | Resistor_SMD:R_0603_1608Metric
R11 | 50k | 1 | AR0603-50K-0.1% |  | Resistor_SMD:R_0603_1608Metric
R12,R15 | 10k 1% | 2 | WR06X1002FTL |  | Resistor_SMD:R_0603_1608Metric
R13 | 2.2k 1% | 1 | AC0603FR-072K2L |  | Resistor_SMD:R_0603_1608Metric
R14,R16 | 1k 1% | 2 | RC0603JR-071K |  | Resistor_SMD:R_0603_1608Metric
R17 | 680 1% | 1 | ERJ3EKF6800V |  | Resistor_SMD:R_0603_1608Metric
R18 | 220 1% | 1 | ERJ3EKF2200V |  | Resistor_SMD:R_0603_1608Metric
R23,R24 | 59 | 2 | ERA3AEB59R0V |  | Resistor_SMD:R_0603_1608Metric
R25 | 2 | 1 | SWR2512-2R-5% |  | Resistor_SMD:R_2512_6332Metric
R26,R29,R73,R74,R75 | 220k | 5 | ERJ3EKF2203V |  | Resistor_SMD:R_0603_1608Metric
R27,R28,R30,R31,R39 | 4.7k | 5 | CRCW06034K70FKTABC |  | Resistor_SMD:R_0603_1608Metric
R32 | 33k | 1 | ERJ3EKF3302V |  | Resistor_SMD:R_0603_1608Metric
R34,R40,R43,R44,R45,R54,R57,R58,R59,R62,R69,R70,R76,R87 | 1k | 14 | RC0603JR-071K |  | Resistor_SMD:R_0603_1608Metric
R35 | 2.7k | 1 | ERA3AEB272V |  | Resistor_SMD:R_0603_1608Metric
R36,R37 | 3R3 | 2 | WF06P-3R3-5% |  | Resistor_SMD:R_0603_1608Metric
R41,R47,R72 | 100 | 3 | SMD0603-100R |  | Resistor_SMD:R_0603_1608Metric
R42 | 39 | 1 | AR0805-39R-0.1% |  | Resistor_SMD:R_0805_2012Metric
R49 | 22 | 1 | CRCW251222R0FKTHBC |  | Resistor_SMD:R_2512_6332Metric
R65 | 47k | 1 | ERJ3GEYJ473V |  | Resistor_SMD:R_0603_1608Metric
R66 | 1M | 1 | ERA6AEB105V |  | Resistor_SMD:R_0805_2012Metric
R77 | 1k5 | 1 | WR06X1501FTL |  | Resistor_SMD:R_0603_1608Metric
R79 | 3.205k | 1 | ERA3AEB332V |  | Resistor_SMD:R_0603_1608Metric
RN1,RN2,RN3,RN4,RN5 | 10k | 5 | DR1206-10K-4/8 |  | Resistor_SMD:R_0603_1608Metric
RV1 | 10k | 1 | 3314J-1-103E |  | Potentiometer_SMD:Potentiometer_Bourns_3314J_Vertical
RV2 | 100k | 1 | R9011-1-1K |  | Potentiometer_THT:Potentiometer_Alpha_RD901F-40-00D_Single_Vertical
RV3 | 10k | 1 |  | 485-2765 | potentiometer_2_axis_joystick:2-Axis-Joystick
RV4 | 2k | 1 | 3314J-1-202E |  | Potentiometer_SMD:Potentiometer_Bourns_3314J_Vertical
SW1,SW2 | SW_Push | 2 | KMR231GLFS |  | Button_Switch_SMD:SW_Push_1P1T_NO_CK_KMR2
SW3,SW4,SW5,SW6 | SW_Push | 4 | B3FS-1050 |  | Button_Switch_SMD:SW_SPST_Omron_B3FS-105xP
TH1 | NTC 10k | 1 | NTCS0805E3103JHT |  | Resistor_SMD:R_0805_2012Metric
U1,U28 | RT9742AGJ5F | 2 |  | 835-RT9742AGJ5F | Package_TO_SOT_SMD:TSOT-23-5
U2,U3 | TPS54331DR | 2 | TPS54331DR |  | Package_SO:TI_SO-PowerPAD-8_ThermalVias
U4 | TJA1051T-E | 1 | TJA1051T/E.118 |  | Package_SO:SOIC-8_3.9x4.9mm_P1.27mm
U5 | DRV8870DDA | 1 | DRV8870DDAR |  | Package_SO:Texas_HTSOP-8-1EP_3.9x4.9mm_P1.27mm_EP2.95x4.9mm_Mask2.4x3.1mm_ThermalVias
U6,U7 | PCA9306DC | 2 | PCA9306DCTR |  | Package_SO:VSSOP-8_2.3x2mm_P0.5mm
U8,U18 | SN74LVC1T45DBV | 2 | SN74LVC1T45DBVR |  | Package_TO_SOT_SMD:SOT-23-6
U9,U10 | PCF8574 | 2 | PCF8574TS/3.118 |  | Package_SO:SSOP-20_4.4x6.5mm_P0.65mm
U11 | HDC1080 | 1 |  | 595-HDC1080DMBR | Package_SON:Texas_PWSON-N6
U12 | LIS2DH12TR | 1 |  | 511-LIS2DH12TR | Package_LGA:LGA-12_2x2mm_P0.5mm
U13 | TXS0108EPW | 1 | TXS0108EPWR |  | Package_SO:TSSOP-20_4.4x6.5mm_P0.65mm
U14 | MAX7219 / tm1637 | 1 | MAX7219CWG+ |  | Package_SO:SOIC-24W_7.5x15.4mm_P1.27mm
U15 | CC56-12YWA | 1 | FYQ-3641AUHR-21 |  | Display_7Segment:CA56-12SRWA
U16 | PN5321A3HN_C1xx | 1 |  | 771-PN5321A3HNC10 | Package_DFN_QFN:HVQFN-40-1EP_6x6mm_P0.5mm_EP4.1x4.1mm
U17 | CR2013-MI2120 | 1 |  |  | Display:CR2013-MI2120
U19 | TSOP4836 | 1 | TSOP4836 |  | OptoDevice:Vishay_MOLD-3Pin
U20 | NE5532 | 1 | NE5532ADR |  | Package_SO:SOIC-8_3.9x4.9mm_P1.27mm
U21 | MCP6021RT-E/OT | 1 | MCP6021RT-E/OT |  | Package_TO_SOT_SMD:SOT-23-5
U22,U24,U25,U26 | LMP2011 | 4 |  | 926-LMP2011MFX/NOPB | Package_TO_SOT_SMD:TSOT-23-5
U23 | LM4125AIM5-2.5 | 1 |  | 926-LM4125IM525NOPB | Package_TO_SOT_SMD:SOT-23-5
U27 | IP4252CZ16 | 1 |  | 771-IP4252CZ168TTL1 | Package_SON:Nexperia_HUSON-16_USON-16-1EP_1.35x3.3mm_P0.4mm_EP0.4x2.8mm
Y1 | 27.12MHz | 1 | XRCGB27M120F3M00R0 |  | Crystal:Crystal_SMD_SeikoEpson_FA128-4Pin_2.0x1.6mm

## esp32
Reference | Value | TME | MOUSER | Qty | Footprint
C2,C5,C6 | 100nF | CL10B104KB8NNNC |  | 3 | Capacitor_SMD:C_0603_1608Metric
C4 | 10uF | CL21A106KOQNNNE |  | 1 | Capacitor_SMD:C_0805_2012Metric
D3,D4 | SD05_SOD323 | SD05.TCT |  | 2 | Diode_SMD:D_SOD-323
Q1,Q2 | BC850 | BC850B-DIO |  | 2 | Package_TO_SOT_SMD:SOT-23
R1,R3,R4 | 10k | WR06X1002FTL |  | 3 | Resistor_SMD:R_0603_1608Metric
R2 | 1k | RC0603JR-071K |  | 1 | Resistor_SMD:R_0603_1608Metric
R5,R6 | 0R | SMD0603-0R |  | 2 | Resistor_SMD:R_0603_1608Metric
SW1 | SW_Push | KMR231GLFS |  | 1 | Button_Switch_SMD:SW_Push_1P1T_NO_CK_KMR2
U1 | ESP32-S3-WROOM-1 | ESP32S3-WRM1-16R8 |  | 1 | RF_Module:ESP32-S3-WROOM-1
U2 | FT231XQ | FT231XQ-R |  | 1 | Package_DFN_QFN:QFN-20-1EP_4x4mm_P0.5mm_EP2.5x2.5mm
U3 | TS3USB221AQRSERQ1 |  | 595-S3USB221AQRSERQ1 | 1 | Package_DFN_QFN:Texas_UQFN-10_1.5x2mm_P0.5mm

## atmega
Reference | Value | Qty | TME | MOUSER | Footprint
C1,C2 | 4.7pF | 2 | CC0603BRNPO9BN4R7 |  | Capacitor_SMD:C_0603_1608Metric
C3,C9 | 10uF | 2 | 0603N100J500CT |  | Capacitor_SMD:C_0805_2012Metric
C4,C5,C6,C7,C8,C10 | 100nF | 6 | CL10B104KB8NNNC |  | Capacitor_SMD:C_0603_1608Metric
J1,J2 | DF40C-100DP-04V-51 | 2 | DF40C-100DP-04V-51 |  | DF40C:HIROSE_DF40C-100DS-0.4V_51_
Q1,Q2 | BC850 | 2 | BC850B-DIO |  | Package_TO_SOT_SMD:SOT-23
R1,R2 | 0R | 2 | SMD0603-0R |  | Resistor_SMD:R_0603_1608Metric
R3,R4 | 10k | 2 | WR06X1002FTL |  | Resistor_SMD:R_0603_1608Metric
U1 | ATmega2560-8A | 1 | ATMEGA2560V-8AU |  | Package_QFP:TQFP-100_14x14mm_P0.5mm
U2 | TXS0108EPW | 1 | TXS0108EPWR |  | Package_SO:TSSOP-20_4.4x6.5mm_P0.65mm
U3 | FT231XQ | 1 | FT231XQ-R |  | Package_DFN_QFN:QFN-20-1EP_4x4mm_P0.5mm_EP2.5x2.5mm
Y1 | 8MHz | 1 | 8.00M-CFPX104 |  | Crystal:Crystal_SMD_5032-4Pin_5.0x3.2mm

## stm32
Reference | Value | TME | MOUSER | Qty | Footprint
Y3 | 32.768kHz | 32.768K-CFPX217 |  | 1 | Crystal:Crystal_SMD_MicroCrystal_CC7V-T1A-2Pin_3.2x1.5mm
Y1,Y2 | 8MHz | 8.00M-CFPX104 |  | 2 | Crystal:Crystal_SMD_5032-4Pin_5.0x3.2mm
U4 | M24C32-WMN6TP | M24C32-WMN6TP |  | 1 | Package_SO:SOIC-8_3.9x4.9mm_P1.27mm
U3 | STM32F407VGTx | STM32F407VGT6 |  | 1 | Package_QFP:LQFP-100_14x14mm_P0.5mm
U2 | STM32F103C8Tx | STM32F103C8T6 |  | 1 | Package_QFP:LQFP-48_7x7mm_P0.5mm
U1 | AP2112K-3.3 | AP2112K-3.3TRG1 |  | 1 | Package_TO_SOT_SMD:SOT-23-5
R12,R13 | 1k | RC0603JR-071K |  | 2 | Resistor_SMD:R_0603_1608Metric
R8 | 1k5 | WR06X1501FTL |  | 1 | Resistor_SMD:R_0603_1608Metric
R5,R6 | 4k7 | CRCW06034K70FKTABC |  | 2 | Resistor_SMD:R_0603_1608Metric
R4,R11 | 100 | SMD0603-100R |  | 2 | Resistor_SMD:R_0603_1608Metric
R2,R9,R10 | 10k | WR06X1002FTL |  | 3 | Resistor_SMD:R_0603_1608Metric
R1,R7 | 100k | CRCW0603100KJNTABC |  | 2 | Resistor_SMD:R_0603_1608Metric
Q1 | BC850 | BC850B-DIO |  | 1 | Package_TO_SOT_SMD:SOT-23
J1,J2 | DF40C-100DP-04V-51 | DF40C-100DP-04V-51 |  | 2 | DF40C:HIROSE_DF40C-100DS-0.4V_51_
D1,D2 | LED | -- mixed values -- |  | 2 | LED_SMD:LED_0805_2012Metric
C18,C19 | 2.7pF | 0603N2R7C500CT |  | 2 | Capacitor_SMD:C_0603_1608Metric
C16,C17 | 2.2uF | CL21B225KOFNNNE |  | 2 | Capacitor_SMD:C_0805_2012Metric
C14,C15 | 4.7pF | CC0603BRNPO9BN4R7 |  | 2 | Capacitor_SMD:C_0603_1608Metric
C6,C9 | 10pF | 0603N100J500CT |  | 2 | Capacitor_SMD:C_0603_1608Metric
C3,C4,C5,C7,C10,C12,C13,C21,C22,C23,C25,C26,C27,C29,C30 | 100nF | CL10B104KB8NNNC |  | 15 | Capacitor_SMD:C_0603_1608Metric
C1,C2,C8,C11,C20,C24,C28 | 10uF | CL21A106KOQNNNE |  | 7 | Capacitor_SMD:C_0805_2012Metric