## esp32
Reference | Value | TME | MOUSER | Qty | Footprint
C2,C5,C6 | 100nF | CL10B104KB8NNNC |  | 3 | Capacitor_SMD:C_0603_1608Metric
C4 | 10uF | CL21A106KOQNNNE |  | 1 | Capacitor_SMD:C_0805_2012Metric
D3,D4 | SD05_SOD323 | SD05.TCT |  | 2 | Diode_SMD:D_SOD-323
Q1,Q2 | BC850 | BC850B-DIO |  | 2 | Package_TO_SOT_SMD:SOT-23
R1,R3,R4 | 10k | WR06X1002FTL |  | 3 | Resistor_SMD:R_0603_1608Metric
R2 | 1k | RC0603JR-071K |  | 1 | Resistor_SMD:R_0603_1608Metric
R5,R6 | 0R | SMD0603-0R |  | 2 | Resistor_SMD:R_0603_1608Metric
SW1 | SW_Push | KMR231GLFS |  | 1 | Button_Switch_SMD:SW_Push_1P1T_NO_CK_KMR2
U1 | ESP32-S3-WROOM-1 | ESP32S3-WRM1-16R8 |  | 1 | RF_Module:ESP32-S3-WROOM-1
U2 | FT231XQ | FT231XQ-R |  | 1 | Package_DFN_QFN:QFN-20-1EP_4x4mm_P0.5mm_EP2.5x2.5mm
U3 | TS3USB221AQRSERQ1 |  | 595-S3USB221AQRSERQ1 | 1 | Package_DFN_QFN:Texas_UQFN-10_1.5x2mm_P0.5mm

## atmega
Reference | Value | TME | MOUSER | Footprint | Qty
C1,C2 | 4.7pF | CC0603BRNPO9BN4R7 |  | Capacitor_SMD:C_0603_1608Metric | 2
C3,C9 | 10uF | 0603N100J500CT |  | Capacitor_SMD:C_0805_2012Metric | 2
C4,C5,C6,C7,C8,C10 | 100nF | CL10B104KB8NNNC |  | Capacitor_SMD:C_0603_1608Metric | 6
J1,J2 | DF40C-100DP-04V-51 | DF40C-100DP-04V-51 |  | DF40C:HIROSE_DF40C-100DS-0.4V_51_ | 2
Q1,Q2 | BC850 | BC850B-DIO |  | Package_TO_SOT_SMD:SOT-23 | 2
R1,R2 | 0R | SMD0603-0R |  | Resistor_SMD:R_0603_1608Metric | 2
R3,R4 | 10k | WR06X1002FTL |  | Resistor_SMD:R_0603_1608Metric | 2
U1 | ATmega2560-8A | ATMEGA2560V-8AU |  | Package_QFP:TQFP-100_14x14mm_P0.5mm | 1
U2 | TXS0108EPW | TXS0108EPWR |  | Package_SO:TSSOP-20_4.4x6.5mm_P0.65mm | 1
U3 | FT231XQ | FT231XQ-R |  | Package_DFN_QFN:QFN-20-1EP_4x4mm_P0.5mm_EP2.5x2.5mm | 1
Y1 | 8MHz | 8.00M-CFPX104 |  | Crystal:Crystal_SMD_5032-4Pin_5.0x3.2mm | 1

## stm32
Reference | Value | TME | MOUSER | Qty | Footprint
Y3 | 32.768kHz | 32.768K-CFPX217 |  | 1 | Crystal:Crystal_SMD_MicroCrystal_CC7V-T1A-2Pin_3.2x1.5mm
Y1,Y2 | 8MHz | 8.00M-CFPX104 |  | 2 | Crystal:Crystal_SMD_5032-4Pin_5.0x3.2mm
U4 | M24C32-WMN6TP | M24C32-WMN6TP |  | 1 | Package_SO:SOIC-8_3.9x4.9mm_P1.27mm
U3 | STM32F407VGTx | STM32F407VGT6 |  | 1 | Package_QFP:LQFP-100_14x14mm_P0.5mm
U2 | STM32F103C8Tx | STM32F103C8T6 |  | 1 | Package_QFP:LQFP-48_7x7mm_P0.5mm
U1 | AP2112K-3.3 | AP2112K-3.3TRG1 |  | 1 | Package_TO_SOT_SMD:SOT-23-5
R12,R13 | 1k | RC0603JR-071K |  | 2 | Resistor_SMD:R_0603_1608Metric
R8 | 1k5 | WR06X1501FTL |  | 1 | Resistor_SMD:R_0603_1608Metric
R5,R6 | 4k7 | CRCW06034K70FKTABC |  | 2 | Resistor_SMD:R_0603_1608Metric
R4,R11 | 100 | SMD0603-100R |  | 2 | Resistor_SMD:R_0603_1608Metric
R2,R9,R10 | 10k | WR06X1002FTL |  | 3 | Resistor_SMD:R_0603_1608Metric
R1,R7 | 100k | CRCW0603100KJNTABC |  | 2 | Resistor_SMD:R_0603_1608Metric
Q1 | BC850 | BC850B-DIO |  | 1 | Package_TO_SOT_SMD:SOT-23
J1,J2 | DF40C-100DP-04V-51 | DF40C-100DP-04V-51 |  | 2 | DF40C:HIROSE_DF40C-100DS-0.4V_51_
D1,D2 | LED | -- mixed values -- |  | 2 | LED_SMD:LED_0805_2012Metric
C18,C19 | 2.7pF | 0603N2R7C500CT |  | 2 | Capacitor_SMD:C_0603_1608Metric
C16,C17 | 2.2uF | CL21B225KOFNNNE |  | 2 | Capacitor_SMD:C_0805_2012Metric
C14,C15 | 4.7pF | CC0603BRNPO9BN4R7 |  | 2 | Capacitor_SMD:C_0603_1608Metric
C6,C9 | 10pF | 0603N100J500CT |  | 2 | Capacitor_SMD:C_0603_1608Metric
C3,C4,C5,C7,C10,C12,C13,C21,C22,C23,C25,C26,C27,C29,C30 | 100nF | CL10B104KB8NNNC |  | 15 | Capacitor_SMD:C_0603_1608Metric
C1,C2,C8,C11,C20,C24,C28 | 10uF | CL21A106KOQNNNE |  | 7 | Capacitor_SMD:C_0805_2012Metric